## Sheet1
Investigating the energy spectrum of an x-ray tube as a function of the high voltage and the emission current
Setup
Parameter | Value | Unit
dt | 10 | s
db | 0.1 | deg
coupled lower limit | 2.5 | deg
coupled upper limit | 12.5 | deg
a) Varying the tube high voltage
Trial 1 |  |  | Date | Notes
I | 1 | mA
U0 | 15 | kV | 2023-09-28 | I don’t think this trial finished? Ill do it again. Toss this data.
U1 | 20 | kV | 2023-09-28 | computer restarted without permission, so I have to redo this one.
U2 | 25 | kV | 2023-09-28 | good!
U3 | 30 | kV | 2023-09-28 | good!
U4 | 35 | kV | 2023-09-28 | good!
U5 | 15 | kV | 2023-09-28 | retaking data for U0. It is a different shape than U0, but this trial better matches the example plot. So, toss the U0 data.
Trial 2
I | 1 | mA
U0 | 15 | kV | 2023-10-03 | good!
U1 | 20 | kV | 2023-10-03 | good!
U2 | 25 | kV | 2023-10-03 | good!
U3 | 30 | kV | 2023-10-03 | good!
U4 | 35 | kV | 2023-10-03 | good! | no problems today!
b) Varying the emission current
Trial 1
U | 35 | kV
I0 | 0.4 | mA | 2023-10-10 | good!
I1 | 0.6 | mA | 2023-10-10 | good!
I2 | 0.8 | mA | 2023-10-10 | good!
I3 | 1 | mA | 2023-10-10 | good!
Trial 2
U | 35 | kV
I0 | 0.4 | mA | 2023-10-10 | good!
I1 | 0.6 | mA | 2023-10-10 | good!
I2 | 0.8 | mA | 2023-10-10 | good!
I3 | 1 | mA | 2023-10-10 | good!